## Coversheet
BasicRISCInstTable: System Architect BasicRISC instruction set encoding tables: Level 1 v.1.0
Copyright 2018, 2019 Tactical Computing Laboratories, LLC; See LICENSE for licensing details
This document contains the encoding infrastructure for the BasicRISC instruction set architecture detailed in the System Architect Level1 Tutorial. The opcode classes are listed in the "Opcode" sheet. For each opcode class that is defined, a separate sheet is present that defines the associated function (func) codes and the associated instructions with their respective mnemonics.
UB
UH
UW
UD
SB
SB
SW
SD

## Opcodes
Opcode | Description | Format
0 | Integer Arith | ARITH.IF
1 | Comparisons
2 | Memory I/O
3 | Two Operand Arith
4 | Unconditional Branches
5 | UNUSED
6 | UNUSED
7 | UNUSED
8 | UNUSED
9 | Read From Control | ReadCtrl.if
10 | Conditional Branches
11 | UNUSED
12 | UNUSED
13 | UNUSED
14 | UNUSED
15 | UNUSED
16 | UNUSED
17 | Move to Control | WriteCtrl.if
18 | Call/Rtn Support
19 | UNUSED
20 | UNUSED
21 | UNUSED
22 | UNUSED
23 | UNUSED
24 | UNUSED
25 | UNUSED | UNUSED
26 | UNUSED
27 | UNUSED
28 | UNUSED
29 | UNUSED
30 | UNUSED
31 | UNUSED

## OPC=0x00
ARITH.IF Format
Bitfield | [31-25] | [24-20] | [19-15] | [14-10] | [9-5] | [5-0] | Bitfield
FieldName | IMM | FUNC | OPC | RT | RB | RA | FieldName
Mnemonics | [6 empty] | Description
ADD RT, RA, RB | 0x00 | 0x00 | 0x00 | Rt | Rb | Ra | Add Ra + Rb; place result in Rt
SUB RT, RA, RB | 0x00 | 0x01 | 0x00 | Rt | Rb | Ra | Subtract Ra - Rb; place result in Rt
MUL RT, RA, RB | 0x00 | 0x02 | 0x00 | Rt | Rb | Ra | Multiply Ra x Rb; place result in Rt
DIV RT, RA, RB | 0x00 | 0x03 | 0x00 | Rt | Rb | Ra | Signed Division Ra / Rb; place result in Rt
DIVU RT, RA, RB | 0x00 | 0x04 | 0x00 | Rt | Rb | Ra | Unsigned Division Ra / Rb; place result in Rt
SLL RT, RA, RB | 0x00 | 0x05 | 0x00 | Rt | Rb | Ra | Shift left logical; Rt = Ra << Rb
SRL RT, RA, RB | 0x00 | 0x06 | 0x00 | Rt | Rb | Ra | Shift right logical; Rt = Ra >> Rb
SRA RT, RA, RB | 0x00 | 0x07 | 0x00 | Rt | Rb | Ra | Arithmetic shift right logical; Rt = Ra >> Rb
AND RT, RA, RB | 0x00 | 0x08 | 0x00 | Rt | Rb | Ra | Bitwise AND Rt = Ra & Rb
OR RT, RA, RB | 0x00 | 0x09 | 0x00 | Rt | Rb | Ra | Bitwise OR Rt = Ra¦ Rb
NAND RT, RA, Rb | 0x00 | 0x0A | 0x00 | Rt | Rb | Ra | Bitwise NAND Rt = (~Ra)&(~Rb)
NOR RT, RA, RB | 0x00 | 0x0B | 0x00 | Rt | Rb | Ra | Bitwise NOR Rt = ~(Ra¦Rb)
XOR RT, RA, RB | 0x00 | 0x0C | 0x00 | Rt | Rb | Ra | Bitwise XOR Rt = Ra^Rb

## OPC=0x01
ARITH.IF Format
Bitfield | [31-25] | [24-20] | [19-15] | [14-10] | [9-5] | [5-0] | Bitfield
FieldName | IMM | FUNC | OPC | RT | RB | RA | FieldName
Mnemonics | [6 empty] | Description
CMP.NE RT, RA, RB | 0x00 | 0x02 | 0x01 | Rt | Rb | Ra | IF( RA != RB) {RT = 0x02} else {RT=0x00}
CMP.EQ RT, RA, RB | 0x00 | 0x03 | 0x01 | Rt | Rb | Ra | IF( RA == RB) {RT = 0x03} else {RT=0x00}
CMP.GT RT, RA, RB | 0x00 | 0x04 | 0x01 | Rt | Rb | Ra | IF( RA > RB) {RT = 0x04} else {RT=0x00}
CMP.LT RT, RA, RB | 0x00 | 0x05 | 0x01 | Rt | Rb | Ra | IF( RA < RB) {RT = 0x05} else {RT=0x00}
CMP.GTE RT, RA, RB | 0x00 | 0x06 | 0x01 | Rt | Rb | Ra | IF( RA >= RB) {RT = 0x06} else {RT=0x00}
CMP.LTE RT, RA, RB | 0x00 | 0x07 | 0x01 | Rt | Rb | Ra | IF( RA <= RB) {RT = 0x07} else {RT=0x00}

## OPC=0x02
ARITH.IF Format
Bitfield | [31-25] | [24-20] | [19-15] | [14-10] | [9-5] | [5-0] | Bitfield
FieldName | IMM | FUNC | OPC | RT | RB | RA | FieldName
Mnemonics | [6 empty] | Description
LB RT, IMM(RA) | imm | 0x00 | 0x02 | Rt | zero | Ra | Load signed byte Rt = addr(RA+IMM)
LH RT, IMM(RA) | imm | 0x01 | 0x02 | Rt | zero | Ra | Load signed halfword Rt = addr(RA+IMM)
LW RT, IMM(RA) | imm | 0x02 | 0x02 | Rt | zero | Ra | Load signed word Rt = addr(RA+IMM)
LD RT, IMM(RA) | imm | 0x03 | 0x02 | Rt | zero | Ra | Load doubleword Rt = addr(RA+IMM)
SB RA, IMM(RT) | imm | 0x04 | 0x02 | Rt | zero | Ra | Store signed byte addr(RT+IMM) = RA
SH RA, IMM(RT) | imm | 0x05 | 0x02 | Rt | zero | Ra | Store signed halfword addr(RT+IMM) = RA
SW RA, IMM(RT) | imm | 0x06 | 0x02 | Rt | zero | Ra | Store signed word addr(RT+IMM) = RA
SD RA, IMM(RT) | imm | 0x07 | 0x02 | Rt | zero | Ra | Store doubleword addr(RT+IMM) = RA
LBU RT, IMM(RA) | imm | 0x10 | 0x02 | Rt | zero | Ra | Load unsigned byte Rt = addr(RA+IMM)
LHU RT, IMM(RA) | imm | 0x11 | 0x02 | Rt | zero | Ra | Load unsigned halfword Rt = addr(RA+IMM)
LWU RT, IMM(RA) | imm | 0x12 | 0x02 | Rt | zero | Ra | Load unsigned word Rt = addr(RA+IMM)
SBU RA, IMM(RT) | imm | 0x14 | 0x02 | Rt | zero | Ra | Store unsigned byte addr(RT+IMM) = RA
SHU RA, IMM(RT) | imm | 0x15 | 0x02 | Rt | zero | Ra | Store unsigned halfword addr(RT+IMM) = RA
SWU RA, IMM(RT) | imm | 0x16 | 0x02 | Rt | zero | Ra | Store unsigned word addr(RT+IMM) = RA

## OPC=0x03
ARITH.IF Format
Bitfield | [31-25] | [24-20] | [19-15] | [14-10] | [9-5] | [5-0] | Bitfield
FieldName | IMM | FUNC | OPC | RT | RB | RA | FieldName
Mnemonics | [6 empty] | Description
NOT RT, RA | 0x00 | 0x0F | 0x03 | Rt | zero | Ra | Negation; Rt = !Ra; Rb is R0

## OPC=0x04
ARITH.IF Format
Bitfield | [31-25] | [24-20] | [19-15] | [14-10] | [9-5] | [5-0] | Bitfield
FieldName | IMM | FUNC | OPC | RT | RB | RA | FieldName
Mnemonics | [6 empty] | Description
BRA RT | 0x00 | 0x00 | 0x04 | Rt | zero | zero | Set PC=RT
BR RT | 0x00 | 0x01 | 0x04 | Rt | zero | zero | Set PC=PC+RT (signed arithmetic)

## OPC=0x09
ReadCtrl.if
Bitfield | [31-25] | [24-20] | [19-15] | [14-10] | [9-5] | [5-0] | Bitfield
FieldName | IMM | FUNC | OPC | RT | RB | RA | FieldName
Mnemonics | [6 empty] | Description
CADD RT, RA, CTRLB | 0x00 | 0x00 | 0x09 | Rt | Rb | Ra | Add Ra + Rb; place result in Rt

## OPC=0x0A
ReadCtrl.if
Bitfield | [31-25] | [24-20] | [19-15] | [14-10] | [9-5] | [5-0] | Bitfield
FieldName | IMM | FUNC | OPC | RT | RB | RA | FieldName
Mnemonics | [6 empty] | Description
BRAC RT, RA, COND | 0x00 | 0x00 | 0x0A | Rt | Cond | Ra | if(Ra == Cond) {PC=Rt} else {PC+=0x04}
BRC RT, RA, COND | 0x00 | 0x01 | 0x0A | Rt | Cond | Ra | if(Ra == Cond) {PC+=Rt} else {PC+=0x04}
NOTE: "Cond" is one of {ne, eq, gt, lt, gte, lte}

## OPC=0x11
WriteCtrl.if
Bitfield | [31-25] | [24-20] | [19-15] | [14-10] | [9-5] | [5-0] | Bitfield
FieldName | IMM | FUNC | OPC | RT | RB | RA | FieldName
Mnemonics | [6 empty] | Description
LADD CTRL, RA, RB | 0x00 | 0x00 | 0x17 | Rt | Rb | Ra | Add Ra + Rb; place result in Rt

## OPC=0x12
WriteCtrl.if
Bitfield | [31-25] | [24-20] | [19-15] | [14-10] | [9-5] | [5-0] | Bitfield
FieldName | IMM | FUNC | OPC | RT | RB | RA | FieldName
Mnemonics | [6 empty] | Description
BRR RT | 0x00 | 0x00 | 0x18 | Rt | zero | zero | Set PC=RT; RT must be a control register (RP)